## Foglio1
Clalfaw[deg^-1] | alfa0Lw[deg] | [9 empty] | AR | e | k | [8 empty] | Sistema lineare | puntoA |  | puntoB |  |  | flap
[11 empty] | 10.9 | 0.76 | 0.22 | [8 empty] | cubica per 2 punti | alfa [deg] | CLw | alfa [deg] | CLw |  | CLmax | CLmaxTO | CLmaxL
0.08817 | -2.1351 | [20 empty] | y=a0+a1*x+a2*x^2+a3*x^3 | 14 | 1.4226 | 18 | 1.6078 |  | 1.7 | 2 | 2.5 |  |  | dfTO [deg] | dfL [deg]
[10 empty] | TO |  | L |  | TO |  |  |  | L | [14 empty] | 25 | 40
y/(b/2) | Cl_b | Cl_a | Clmax | Clmax-Cl_b | alfa [deg] | CLw | Cdiw | Cd0w | Cdw | deltaCL | CLwflap | deltaCL | CLwflap | DeltaCDprof-flap | DeltaCDint-flap | DeltaCDi-flap | Cdflap | DeltaCDprof-flap | DeltaCDint-flap | DeltaCDi-flap | Cdflap |  | A |  |  |  |  | DeltaCLmaxTO | DeltaCLmaxL | Kgam | cf/c | t/c | (c'/c)TO | (c'/c)L
0 | 0.0423 | 1.4405 | 1.7 | 1.6577 | -2.1351 | 0 | 0 | 0.006 | 0.006 | 0.90319 | 0.90319 | 1.2056 | 1.2056 | 0.011681 | 0.0046725 | 0.070678 | 0.093031 | 0.029203 | 0.011681 | 0.12593 | 0.17281 |  | 1 | 14 | 196 | 2744 |  | 0.318 | 0.848 | 0.92 | 0.25 | 0.71 | 1.04 | 1.08
0.0308 | 0.0422 | 1.4648 | 1.7015 | 1.6593 | -1 | 0.10008 | 0.000349 | 0.005 | 0.005349 | 0.88076 | 0.98084 | 1.1855 | 1.2856 |  |  | 0.073985 | 0.095687 |  |  | 0.13089 | 0.17712 |  | 0 | 1 | 28 | 588
0.0616 | 0.0412 | 1.4867 | 1.7031 | 1.6619 | 0 | 0.18825 | 0.001129 | 0.005 | 0.006129 | 0.861 | 1.0493 | 1.1678 | 1.3561 |  |  | 0.076684 | 0.099167 |  |  | 0.13506 | 0.18207 |  | 1 | 18 | 324 | 5832 |  | TO | k | Clalfa [deg^-1] | alfad | DeltaClTO | DeltaClmaxTO |  | Swf/S | DeltaClmaxTO
0.0923 | 0.0396 | 1.5071 | 1.7046 | 1.665 | 2 | 0.36459 | 0.003986 | 0.005 | 0.008986 | 0.82147 | 1.1861 | 1.1324 | 1.497 |  |  | 0.081483 | 0.10682 |  |  | 0.14284 | 0.19271 |  | 0 | 1 | 36 | 972 |  |  | 0.93 | 0.11 | 0.49 | 1.4014 | 1.3033 |  | 0.4 | 0.86413
0.1229 | 0.0375 | 1.5263 | 1.7061 | 1.6686 | 4 | 0.54093 | 0.008692 | 0.005 | 0.013692 | 0.78195 | 1.3229 | 1.097 | 1.638 |  |  | 0.085482 | 0.11553 |  |  | 0.14988 | 0.20445 | [13 empty] | 0.8 | 0.43207
0.1534 | 0.0351 | 1.5445 | 1.7077 | 1.6726 | 6 | 0.71727 | 0.015246 | 0.0055 | 0.020746 | 0.74242 | 1.4597 | 1.0617 | 1.7789 |  |  | 0.08868 | 0.12578 |  |  | 0.15617 | 0.2178 |  | A^-1 |  |  |  | B | L |  |  | alfad | DeltaClL | DeltaClmaxL |  | Swf/S | DeltaClmaxL
0.1837 | 0.0324 | 1.5618 | 1.7092 | 1.6768 | 8 | 0.89361 | 0.023648 | 0.008 | 0.031648 | 0.7029 | 1.5965 | 1.0263 | 1.9199 |  |  | 0.091077 | 0.13908 |  |  | 0.16173 | 0.23426 |  | -121.5 | -283.5 | 122.5 | -220.5 | 1.4226 |  |  |  | 0.4 | 1.9008 | 1.7677 |  | 0.4 | 2.3043
0.2139 | 0.0295 | 1.5784 | 1.7107 | 1.6812 | 10 | 1.07 | 0.033899 | 0.01 | 0.043899 | 0.66338 | 1.7333 | 0.99088 | 2.0608 |  |  | 0.092674 | 0.15293 |  |  | 0.16654 | 0.25133 |  | 23.625 | 51.75 | -23.625 | 43.75 | 0.08817 | [7 empty] | 0.8 | 1.1522
0.2439 | 0.0263 | 1.5943 | 1.7122 | 1.6859 | 12 | 1.2463 | 0.045997 | 0.012 | 0.057997 | 0.62385 | 1.8701 | 0.95549 | 2.2018 |  |  | 0.09347 | 0.16782 |  |  | 0.17061 | 0.26949 |  | -1.5 | -3.125 | 1.5 | -2.875 | 1.6078 |  | m | q | Swf/S | Swf [m^2] | Swf/2 [m^2]
0.2737 | 0.023 | 1.6095 | 1.7137 | 1.6907 | 14 | 1.4226 | 0.059945 | 0.014 | 0.073945 | 0.58433 | 2.007 | 0.9201 | 2.3427 |  |  | 0.093466 | 0.18376 |  |  | 0.17394 | 0.28877 |  | 0.03125 | 0.0625 | -0.03125 | 0.0625 | 0 |  | -0.34717 | 1.2 | 0.58629 | 37.3586 | 18.6793
0.3032 | 0.0195 | 1.6241 | 1.7152 | 1.6957 | 15 | 1.5012 | 0.066824 | 0.017 | 0.083824 | 0.56456 | 2.0657 | 0.9024 | 2.4036 |  |  | 0.092745 | 0.19292 |  |  | 0.17466 | 0.29937 |  | coeff. cubica
0.3324 | 0.0159 | 1.638 | 1.7166 | 1.7007 | 16 | 1.5593 | 0.071618 | 0.02 | 0.091618 | 0.5448 | 2.1041 | 0.88471 | 2.444 |  |  | 0.091 | 0.19897 |  |  | 0.17383 | 0.30633 |  | a0 | -0.89266 |  |  |  |  | cr [m] | ct [m] | b/2 [m] | S [m^2] | LAMBDA [deg]
0.3612 | 0.0122 | 1.6513 | 1.7181 | 1.7059 | 17 | 1.5954 | 0.07574 | 0.024 | 0.09974 | 0.52504 | 2.1204 | 0.86702 | 2.4624 |  |  | 0.088256 | 0.20435 |  |  | 0.17143 | 0.31205 |  | a1 | 0.18862 |  |  |  |  | 3.45 | 1.38 | 13.17 | 63.72 | 5
0.3898 | 0.0084 | 1.664 | 1.7195 | 1.7111 | 18 | 1.6078 | 0.076576 | 0.024 | 0.10058 | 0.50528 | 2.1131 | 0.84932 | 2.4571 |  |  | 0.08455 | 0.20148 |  |  | 0.16744 | 0.3089 |  | a2 | 0.0021941
0.418 | 0.0046 | 1.6761 | 1.7209 | 1.7163 | 19 | 1.5948 |  |  |  | 0.48552 | 2.0804 | 0.83163 | 2.4265 | [9 empty] | a3 | -0.00027532 |  |  |  | eta | c(eta) |  | Swf1/2 [m^2] | Swf/2-Swf1/2 [m^2]
0.4457 | 0.0007 | 1.6874 | 1.7223 | 1.7216 | 20 | 1.5549 |  |  |  | 0.46575 | 2.0206 | 0.81393 | 2.3688 | [14 empty] | 0.06 | 3.3258 |  | 5.8649 | 12.8143
0.4731 | -0.0033 | 1.6981 | 1.7237 | 1.727 | 21 | 1.4863 |  |  |  | 0.44599 | 1.9323 | 0.79624 | 2.2825 | [14 empty] | 0.2 | 3.036
0.5 | -0.0072 | 1.7079 | 1.725 | 1.7322 | [26 empty] | Swf2/2 [m^2] | (Swf/2+Swf2/2)-Swf1/2 [m^2]
0.5264 | -0.0112 | 1.717 | 1.7263 | 1.7375 | [23 empty] | 0.32 | 2.7876 |  | 12.7608 | -0.053499
0.5524 | -0.0152 | 1.7252 | 1.7276 | 1.7428 | [23 empty] | 0.73 | 1.9389
0.5778 | -0.0191 | 1.7324 | 1.7289 | 1.748 | [25 empty] | TO |  |  |  | L
0.6026 | -0.0229 | 1.7385 | 1.7301 | 1.753 | [23 empty] | delta(eta) | Kb | DeltaClTO |  |  |  | DeltaClL
0.6269 | -0.0268 | 1.7435 | 1.7313 | 1.7581 | [23 empty] | 0.14 | 0.28 | 1.4014 |  |  |  | 1.9008
0.6506 | -0.0305 | 1.7473 | 1.7325 | 1.763 | [23 empty] | 0.41 | 0.45 | DeltaCLwTO | (Claw)delta [deg^-1] | DeltaClmaxwTO |  | DeltaCLwL | (Claw)delta [deg^-1] | DeltaClmaxwL
0.6737 | -0.0341 | 1.7496 | 1.7337 | 1.7678 | [23 empty] | alfdCL/alfdCl | Claw/Cla | 0.861 | 0.090238 | 0.71063 |  | 1.1678 | 0.092305 | 0.96387
0.6961 | -0.0376 | 1.7504 | 1.7348 | 1.7724 | [23 empty] | 1.05 | 0.80155
0.7179 | -0.041 | 1.7495 | 1.7359 | 1.7769 | [23 empty] | Kint |  | DeltaCdp | DeltaCDprof-flap | DeltaCDint-flap |  | DeltaCdp | DeltaCDprof-flap | DeltaCDint-flap
0.739 | -0.0442 | 1.7466 | 1.7369 | 1.7812 | [23 empty] | 0.4 |  | 0.02 | 0.011681 | 0.0046725 |  | 0.05 | 0.029203 | 0.011681
0.7594 | -0.0473 | 1.7417 | 1.738 | 1.7853
0.7791 | -0.0501 | 1.7343 | 1.739 | 1.7891
0.798 | -0.0527 | 1.7242 | 1.7399 | 1.7926
0.8162 | -0.0551 | 1.7111 | 1.7408 | 1.7959
0.8336 | -0.0571 | 1.6946 | 1.7417 | 1.7988
0.8502 | -0.0589 | 1.6743 | 1.7425 | 1.8014
0.866 | -0.0603 | 1.6498 | 1.7433 | 1.8036
0.881 | -0.0614 | 1.6205 | 1.7441 | 1.8054
0.8952 | -0.062 | 1.5859 | 1.7448 | 1.8068
0.9085 | -0.0622 | 1.5453 | 1.7454 | 1.8076
0.9209 | -0.0618 | 1.498 | 1.746 | 1.8078
0.9325 | -0.061 | 1.4435 | 1.7466 | 1.8076
0.9432 | -0.0596 | 1.3808 | 1.7472 | 1.8068
0.9529 | -0.0575 | 1.3093 | 1.7476 | 1.8051
0.9618 | -0.0548 | 1.228 | 1.7481 | 1.8029
0.9698 | -0.0515 | 1.1364 | 1.7485 | 1.8
0.9768 | -0.0474 | 1.0337 | 1.7488 | 1.7962
0.983 | -0.0426 | 0.9193 | 1.7491 | 1.7917
0.9882 | -0.0371 | 0.793 | 1.7494 | 1.7865
0.9924 | -0.0308 | 0.6547 | 1.7496 | 1.7804
0.9957 | -0.0239 | 0.5048 | 1.7498 | 1.7737
0.9981 | -0.0163 | 0.3443 | 1.7499 | 1.7662
0.9995 | -0.0083 | 0.175 | 1.75 | 1.7583
1 | 0 | 0 | 1.75 | 1.75

## Foglio2
Lf [m] | wf [m] | Kf | S [m^2] | c [m] |  | CmalfaF [deg^-1] | xACw % | xACwb %
25 | 2.7 | 0.02 | 63.72 | 2.61 |  | 0.008 | 0.25 | 0.15927 | [5 empty] | fusoliera |  | cg=18% |  |  |  |  | gondola
iw [deg] |  | bh [m] | Sh [m^2] | lt [m] |  | Cm0f | CMACw | CMACwb | [5 empty] | M | eta | alfaw [deg] | alfa [deg] | alfa [rad] | Mc | cdc | Splgon [m^2] | alfaw [rad] | Mc
3 |  | 8 | 15 | 10 |  | -0.12 | -0.0568 | -0.1768 | [5 empty] | 0.43 | 0.68 | -1.6117 | -4.6117 | -0.08049 | -0.034573 | 1.2 | 7 | -0.02813 | -0.012094
|  |  | Sh/S | [10 empty] | Splfus [m^2] |  | 0.64432 | -2.3557 | -0.041114 | -0.017674 |  | lgon/d-gon | 0.011246 | 0.0048355
|  |  | 0.2354 | [10 empty] | 59.45 |  | 2.9004 | -0.099609 | -0.0017385 | -0.00074756 |  | 3.125 | 0.050621 | 0.021758
|  |  | Sv [m^2] | [10 empty] | lf/df |  | 5.1565 | 2.1565 | 0.037637 | 0.01618 |  | Sbgon [m^2] | 0.089997 | 0.038647
|  |  | 15 | [10 empty] | 9.2593 |  | 7.4125 | 4.4125 | 0.077013 | 0.033083 |  | 0.45365 | 0.12937 | 0.055475
Rls | cfv | L' | Swetv [m^2] | t/c | fusoliera | Rwf | Cffus | Swetf [m^2] | Sfus [m^2] | Cdb0fus-base | Cdbfus | db [m] |  | Sbfus [m^2] |  | 9.6686 | 6.6686 | 0.11639 | 0.049934 |  | eta | 0.16875 | 0.072218
1.12 | 0.003 | 1.2 | 30 | 0.1 |  | 0.98 | 0.0024 | 159.0431 | 5.7256 | 0.0064501 | 1.2747e-06 | 0.33 |  | 0.08553 |  | 11.9247 | 8.9247 | 0.15576 | 0.066708 |  | 0.58 | 0.20812 | 0.088849
ARh | Claw [deg^-1] | lambdah | u |  | gondola | Rwgon | Cfgon | Swetgon [m^2] | Sgon [m^2] | Cdb0gon-base | Cdbgon |  |  |  |  | 14.4 | 11.4 | 0.19897 | 0.084993 |  |  | 0.25133 | 0.10694
4.2667 | 0.08817 | 0.66 | 1 |  |  | 1.6 | 0.0025 | 18.8496 | 2.0106 | 0.0035189 | 3.275e-05 |  |  |  |  | 16 | 13 | 0.22689 | 0.096729 |  |  | 0.27925 | 0.11852
[6 empty] | dbgon [m] | d-gon [m] | lgon [m] | [7 empty] | 18 | 15 | 0.2618 | 0.11129 |  |  | 0.31416 | 0.13288
[6 empty] | 0.76 | 1.6 | 5 | [7 empty] | cg=25%
cg avanzato | [15 empty] | alfaw [deg] | alfa [deg] | alfa [rad] | Mc | cdc |  | alfaw [rad] | Mc
xcg% | xw% | [14 empty] | -1.6117 | -4.6117 | -0.08049 | -0.034573 | 1.2 |  | -0.02813 | -0.012094
0.18 | 0.020734 | [14 empty] | 0.60288 | -2.3971 | -0.041838 | -0.017985 |  |  | 0.010522 | 0.0045245
CL | CLw | CLh | CDw | naca0009 | CD0h | CD0v | CD0f | Cd0N | CDLfus | CDln | Cdih | CDcool | CD |  |  | 2.8175 | -0.18249 | -0.0031851 | -0.0013696 |  |  | 0.049175 | 0.021137
0 | 0.046145 | -0.19602 | 0.006 | 0.006 | 0.0014124 | 0.0017876 | 0.0064514 | 0.0035517 | -0.00037961 | 9.5653e-06 | 0.00067483 | 0.002 | 0.027069 |  |  | 5.0321 | 2.0321 | 0.035467 | 0.015248 |  |  | 0.087827 | 0.037717
0.2 | 0.24506 | -0.19143 | 0.006 | 0.006 | 0.0014124 |  |  |  | -4.8373e-05 | 1.9094e-06 | 0.00064354 |  | 0.027354 |  |  | 7.2468 | 4.2468 | 0.07412 | 0.031842 |  |  | 0.12648 | 0.054241
0.4 | 0.44398 | -0.18683 | 0.01 | 0.006 | 0.0014124 |  |  |  | 4.1135e-09 | 4.6405e-05 | 0.000613 |  | 0.031461 |  |  | 9.4614 | 6.4614 | 0.11277 | 0.048389 |  |  | 0.16513 | 0.070685
0.6 | 0.6429 | -0.18223 | 0.018 | 0.0058 | 0.0013653 |  |  |  | 4.4393e-05 | 0.00017106 | 0.0005832 |  | 0.039677 |  |  | 11.676 | 8.676 | 0.15143 | 0.064864 |  |  | 0.20378 | 0.087022
0.8 | 0.84182 | -0.17763 | 0.028 | 0.0058 | 0.0013653 |  |  |  | 0.00036367 | 0.00040388 | 0.00055414 |  | 0.050433 |  |  | 13.8906 | 10.8906 | 0.19008 | 0.081242 |  |  | 0.24244 | 0.10323
1 | 1.0407 | -0.17303 | 0.04 | 0.0055 | 0.0012947 |  |  |  | 0.0012367 | 0.00077288 | 0.00052583 |  | 0.063945 |  |  | 16.5 | 13.5 | 0.23562 | 0.10038 |  |  | 0.28798 | 0.12213
1.2 | 1.2397 | -0.16844 | 0.056 | 0.0055 | 0.0012947 |  |  |  | 0.0029424 | 0.0013061 | 0.00049826 |  | 0.08269 |  |  | 18 | 15 | 0.2618 | 0.11129 |  |  | 0.31416 | 0.13288
1.4 | 1.4386 | -0.16384 | 0.071 | 0.0055 | 0.0012947 |  |  |  | 0.006103 | 0.0021132 | 0.00047143 |  | 0.10244 |  |  | cg=30%
1.5 | 1.538 | -0.16154 | 0.084 | 0.0055 | 0.0012947 |  |  |  | 0.0090308 | 0.0027754 | 0.00045829 |  | 0.11968 |  |  | alfaw [deg] | alfa [deg] | alfa [rad] | Mc | cdc |  | alfaw [rad] | Mc
1.57 | 1.6076 | -0.15993 | 0.1 | 0.0055 | 0.0012947 |  |  |  | 0.013845 | 0.003776 | 0.00044921 |  | 0.14248 |  |  | -1.6117 | -4.6117 | -0.08049 | -0.034573 | 1.2 |  | -0.02813 | -0.012094
[16 empty] | 0.57328 | -2.4267 | -0.042354 | -0.018207 |  |  | 0.010006 | 0.0043023
cg crociera | [15 empty] | 2.7583 | -0.2417 | -0.0042184 | -0.0018139 |  |  | 0.048141 | 0.020693
xcg% | xw% | [14 empty] | 4.9433 | 1.9433 | 0.033917 | 0.014582 |  |  | 0.086277 | 0.037053
0.25 | 0.090734 | [14 empty] | 7.1284 | 4.1284 | 0.072053 | 0.030956 |  |  | 0.12441 | 0.05336
CL | CLw | CLh | CDw | naca0009 | CD0h | CD0v | CD0f | Cd0N | CDLfus | CDln | Cdih | CDcool | CD | CL^2 |  | 9.3134 | 6.3134 | 0.11019 | 0.047286 |  |  | 0.16255 | 0.069589
0 | 0.046145 | -0.19602 | 0.006 | 0.006 | 0.0014124 | 0.0017876 | 0.0064514 | 0.0035517 | -0.00037961 | 9.5653e-06 | 0.00067483 | 0.002 | 0.027069 | 0 |  | 11.4984 | 8.4984 | 0.14833 | 0.063546 |  |  | 0.20068 | 0.085716
0.2 | 0.24141 | -0.1759 | 0.006 | 0.0058 | 0.0013653 |  |  |  | -5.1054e-05 | 1.6655e-06 | 0.00054341 |  | 0.027203 | 0.04 |  | 13.6834 | 10.6834 | 0.18646 | 0.079714 |  |  | 0.23882 | 0.10172
0.4 | 0.43667 | -0.15578 | 0.01 | 0.0055 | 0.0012947 |  |  |  | 2.6342e-09 | 4.3523e-05 | 0.00042621 |  | 0.03115 | 0.16 |  | 16 | 13 | 0.22689 | 0.096729 |  |  | 0.27925 | 0.11852
0.6 | 0.63194 | -0.13566 | 0.018 | 0.0055 | 0.0012947 |  |  |  | 3.7344e-05 | 0.00016163 | 0.00032322 |  | 0.039321 | 0.36 |  | 18 | 15 | 0.2618 | 0.11129 |  |  | 0.31416 | 0.13288
0.8 | 0.8272 | -0.11554 | 0.028 | 0.005 | 0.001177 |  |  |  | 0.00032476 | 0.00038248 | 0.00023446 |  | 0.049844 | 0.64
1 | 1.0225 | -0.095424 | 0.04 | 0.005 | 0.001177 |  |  |  | 0.001126 | 0.00073256 | 0.00015992 |  | 0.06327 | 1
1.2 | 1.2177 | -0.075304 | 0.055 | 0.005 | 0.001177 |  |  |  | 0.0027049 | 0.0012384 | 9.959e-05 |  | 0.080801 | 1.44
1.4 | 1.413 | -0.055184 | 0.07 | 0.005 | 0.001177 |  |  |  | 0.0053253 | 0.0019264 | 5.3482e-05 |  | 0.099751 | 1.96
1.5 | 1.5106 | -0.045124 | 0.084 | 0.005 | 0.001177 |  |  |  | 0.010108 | 0.0030069 | 3.576e-05 |  | 0.12068 | 2.25
1.6 | 1.6083 | -0.035065 | 0.1 | 0.005 | 0.001177 |  |  |  | 0.013845 | 0.003776 | 2.1593e-05 |  | 0.14194 | 2.56
CD0 | e
0.025 | 0.75971
cg arretrato
xcg% | xw%
0.3 | 0.14073
CL | CLw | CLh | CDw | naca0009 | CD0h | CD0v | CD0f | Cd0N | CDLfus | CDln | Cdih | CDcool | CD
0 | 0.046145 | -0.19602 | 0.006 | 0.006 | 0.0014124 | 0.0017876 | 0.0064514 | 0.0035517 | -0.00037961 | 9.5653e-06 | 0.00067483 | 0.002 | 0.027069
0.2 | 0.2388 | -0.16482 | 0.006 | 0.0055 | 0.0012947 |  |  |  | -5.3028e-05 | 1.502e-06 | 0.00047706 |  | 0.027064
0.4 | 0.43145 | -0.13361 | 0.01 | 0.0053 | 0.0012476 |  |  |  | -9.3784e-09 | 4.153e-05 | 0.00031351 |  | 0.030987
0.6 | 0.62411 | -0.1024 | 0.018 | 0.005 | 0.001177 |  |  |  | 3.2794e-05 | 0.00015509 | 0.00018416 |  | 0.039046
0.8 | 0.81676 | -0.071195 | 0.028 | 0.005 | 0.001177 |  |  |  | 0.00029873 | 0.00036764 | 8.9017e-05 |  | 0.049642
1 | 1.0094 | -0.039988 | 0.04 | 0.005 | 0.001177 |  |  |  | 0.0010511 | 0.00070461 | 2.8082e-05 |  | 0.063008
1.2 | 1.2021 | -0.0087805 | 0.054 | 0.005 | 0.001177 |  |  |  | 0.0025434 | 0.0011914 | 1.354e-06 |  | 0.079447
1.4 | 1.3947 | 0.022427 | 0.069 | 0.005 | 0.001177 |  |  |  | 0.0050288 | 0.0018536 | 8.8329e-06 |  | 0.098264
1.57 | 1.5585 | 0.048953 | 0.09 | 0.0051 | 0.0012006 |  |  |  | 0.0090308 | 0.0027754 | 4.2085e-05 |  | 0.12517
1.62 | 1.6066 | 0.056754 | 0.1 | 0.0051 | 0.0012006 |  |  |  | 0.013845 | 0.003776 | 5.6569e-05 |  | 0.142

## stampa
cg avanzato
xcg% | xw%
0.18 | 0.020734
CL | CLw | CLh | CDw | naca0009 | CD0h | CD0v | CD0f | Cd0N | CDLfus | CDln | Cdih | CDcool | CD
0 | 0.046145 | -0.19602 | 0.006 | 0.006 | 0.0014124 | 0.0017876 | 0.0064514 | 0.0035517 | -0.00037961 | 9.5653e-06 | 0.00067483 | 0.002 | 0.027069
0.2 | 0.24506 | -0.19143 | 0.006 | 0.006 | 0.0014124 |  |  |  | -4.8373e-05 | 1.9094e-06 | 0.00064354 |  | 0.027354
0.4 | 0.44398 | -0.18683 | 0.01 | 0.006 | 0.0014124 |  |  |  | 4.1135e-09 | 4.6405e-05 | 0.000613 |  | 0.031461
0.6 | 0.6429 | -0.18223 | 0.018 | 0.0058 | 0.0013653 |  |  |  | 4.4393e-05 | 0.00017106 | 0.0005832 |  | 0.039677
0.8 | 0.84182 | -0.17763 | 0.028 | 0.0058 | 0.0013653 |  |  |  | 0.00036367 | 0.00040388 | 0.00055414 |  | 0.050433
1 | 1.0407 | -0.17303 | 0.04 | 0.0055 | 0.0012947 |  |  |  | 0.0012367 | 0.00077288 | 0.00052583 |  | 0.063945
1.2 | 1.2397 | -0.16844 | 0.056 | 0.0055 | 0.0012947 |  |  |  | 0.0029424 | 0.0013061 | 0.00049826 |  | 0.08269
1.4 | 1.4386 | -0.16384 | 0.071 | 0.0055 | 0.0012947 |  |  |  | 0.006103 | 0.0021132 | 0.00047143 |  | 0.10244
1.5 | 1.538 | -0.16154 | 0.084 | 0.0055 | 0.0012947 |  |  |  | 0.0090308 | 0.0027754 | 0.00045829 |  | 0.11968
1.57 | 1.6076 | -0.15993 | 0.1 | 0.0055 | 0.0012947 |  |  |  | 0.013845 | 0.003776 | 0.00044921 |  | 0.14248
cg crociera
xcg% | xw%
0.25 | 0.090734
CL | CLw | CLh | CDw | naca0009 | CD0h | CD0v | CD0f | Cd0N | CDLfus | CDln | Cdih | CDcool | CD | CL^2
0 | 0.046145 | -0.19602 | 0.006 | 0.006 | 0.0014124 | 0.0017876 | 0.0064514 | 0.0035517 | -0.00037961 | 9.5653e-06 | 0.00067483 | 0.002 | 0.027069 | 0
0.2 | 0.24141 | -0.1759 | 0.006 | 0.0058 | 0.0013653 |  |  |  | -5.1054e-05 | 1.6655e-06 | 0.00054341 |  | 0.027203 | 0.04
0.4 | 0.43667 | -0.15578 | 0.01 | 0.0055 | 0.0012947 |  |  |  | 2.6342e-09 | 4.3523e-05 | 0.00042621 |  | 0.03115 | 0.16
0.6 | 0.63194 | -0.13566 | 0.018 | 0.0055 | 0.0012947 |  |  |  | 3.7344e-05 | 0.00016163 | 0.00032322 |  | 0.039321 | 0.36
0.8 | 0.8272 | -0.11554 | 0.028 | 0.005 | 0.001177 |  |  |  | 0.00032476 | 0.00038248 | 0.00023446 |  | 0.049844 | 0.64
1 | 1.0225 | -0.095424 | 0.04 | 0.005 | 0.001177 |  |  |  | 0.001126 | 0.00073256 | 0.00015992 |  | 0.06327 | 1
1.2 | 1.2177 | -0.075304 | 0.055 | 0.005 | 0.001177 |  |  |  | 0.0027049 | 0.0012384 | 9.959e-05 |  | 0.080801 | 1.44
1.4 | 1.413 | -0.055184 | 0.07 | 0.005 | 0.001177 |  |  |  | 0.0053253 | 0.0019264 | 5.3482e-05 |  | 0.099751 | 1.96
1.5 | 1.5106 | -0.045124 | 0.084 | 0.005 | 0.001177 |  |  |  | 0.010108 | 0.0030069 | 3.576e-05 |  | 0.12068 | 2.25
1.6 | 1.6083 | -0.035065 | 0.1 | 0.005 | 0.001177 |  |  |  | 0.013845 | 0.003776 | 2.1593e-05 |  | 0.14194 | 2.56
CD0 | e
0.025 | 0.75971
cg arretrato
xcg% | xw%
0.3 | 0.14073
CL | CLw | CLh | CDw | naca0009 | CD0h | CD0v | CD0f | Cd0N | CDLfus | CDln | Cdih | CDcool | CD
0 | 0.046145 | -0.19602 | 0.006 | 0.006 | 0.0014124 | 0.0017876 | 0.0064514 | 0.0035517 | -0.00037961 | 9.5653e-06 | 0.00067483 | 0.002 | 0.027069
0.2 | 0.2388 | -0.16482 | 0.006 | 0.0055 | 0.0012947 |  |  |  | -5.3028e-05 | 1.502e-06 | 0.00047706 |  | 0.027064
0.4 | 0.43145 | -0.13361 | 0.01 | 0.0053 | 0.0012476 |  |  |  | -9.3784e-09 | 4.153e-05 | 0.00031351 |  | 0.030987
0.6 | 0.62411 | -0.1024 | 0.018 | 0.005 | 0.001177 |  |  |  | 3.2794e-05 | 0.00015509 | 0.00018416 |  | 0.039046
0.8 | 0.81676 | -0.071195 | 0.028 | 0.005 | 0.001177 |  |  |  | 0.00029873 | 0.00036764 | 8.9017e-05 |  | 0.049642
1 | 1.0094 | -0.039988 | 0.04 | 0.005 | 0.001177 |  |  |  | 0.0010511 | 0.00070461 | 2.8082e-05 |  | 0.063008
1.2 | 1.2021 | -0.0087805 | 0.054 | 0.005 | 0.001177 |  |  |  | 0.0025434 | 0.0011914 | 1.354e-06 |  | 0.079447
1.4 | 1.3947 | 0.022427 | 0.069 | 0.005 | 0.001177 |  |  |  | 0.0050288 | 0.0018536 | 8.8329e-06 |  | 0.098264
1.57 | 1.5585 | 0.048953 | 0.09 | 0.0051 | 0.0012006 |  |  |  | 0.0090308 | 0.0027754 | 4.2085e-05 |  | 0.12517
1.62 | 1.6066 | 0.056754 | 0.1 | 0.0051 | 0.0012006 |  |  |  | 0.013845 | 0.003776 | 5.6569e-05 |  | 0.142

## stampa1
INPUT
Lf [m] | wf [m] | Kf | S [m^2] | c [m] |  | CmalfaF [deg^-1] | xACw % | xACwb %
25 | 2.7 | 0.02 | 63.72 | 2.61 |  | 0.008 | 0.25 | 0.15927
iw [deg] |  | bh [m] | Sh [m^2] | lt [m] |  | Cm0f | CMACw | CMACwb
3 |  | 8 | 15 | 10 |  | -0.12 | -0.0568 | -0.1768
Sh/S
0.2354
Sv [m^2]
15
Rls | cfv | L' | Swetv [m^2] | t/c | fusoliera | Rwf | Cffus | Swetf [m^2] | Sfus [m^2] | Cdb0fus-base | Cdbfus | db [m]
1.12 | 0.003 | 1.2 | 30 | 0.1 |  | 0.98 | 0.0024 | 159.0431 | 5.7256 | 0.0064501 | 1.2747e-06 | 0.33
ARh | Claw [deg^-1] | lambdah | u |  | gondola | Rwgon | Cfgon | Swetgon [m^2] | Sgon [m^2] | Cdb0gon-base | Cdbgon
4.2667 | 0.08817 | 0.66 | 1 |  |  | 1.6 | 0.0025 | 18.8496 | 2.0106 | 0.0035189 | 3.275e-05
[6 empty] | dbgon [m] | d-gon [m] | lgon [m]
[6 empty] | 0.76 | 1.6 | 5
fusoliera | gondola
M | Splgon [m^2]
0.43 | 7
Splfus [m^2] | lgon/d-gon
59.45 | 3.125
lf/df | Sbgon [m^2]
9.2593 | 0.45365
Sbfus [m^2]
0.08553

## stampa2
[5 empty] | TO |  | L |  | TO |  |  |  | L
alfa [deg] | CLw | Cdiw | Cd0w | Cdw | deltaCL | CLwflap | deltaCL | CLwflap | DeltaCDprof-flap | DeltaCDint-flap | DeltaCDi-flap | Cdflap | DeltaCDprof-flap | DeltaCDint-flap | DeltaCDi-flap | Cdflap
-2.1351 | 0 | 0 | 0.006 | 0.006 | 0.90319 | 0.90319 | 1.2056 | 1.2056 | 0.011681 | 0.0046725 | 0.070678 | 0.093031 | 0.029203 | 0.011681 | 0.12593 | 0.17281
-1 | 0.10008 | 0.000349 | 0.005 | 0.005349 | 0.88076 | 0.98084 | 1.1855 | 1.2856 |  |  | 0.073985 | 0.095687 |  |  | 0.13089 | 0.17712
0 | 0.18825 | 0.001129 | 0.005 | 0.006129 | 0.861 | 1.0493 | 1.1678 | 1.3561 |  |  | 0.076684 | 0.099167 |  |  | 0.13506 | 0.18207
2 | 0.36459 | 0.003986 | 0.005 | 0.008986 | 0.82147 | 1.1861 | 1.1324 | 1.497 |  |  | 0.081483 | 0.10682 |  |  | 0.14284 | 0.19271
4 | 0.54093 | 0.008692 | 0.005 | 0.013692 | 0.78195 | 1.3229 | 1.097 | 1.638 |  |  | 0.085482 | 0.11553 |  |  | 0.14988 | 0.20445
6 | 0.71727 | 0.015246 | 0.0055 | 0.020746 | 0.74242 | 1.4597 | 1.0617 | 1.7789 |  |  | 0.08868 | 0.12578 |  |  | 0.15617 | 0.2178
8 | 0.89361 | 0.023648 | 0.008 | 0.031648 | 0.7029 | 1.5965 | 1.0263 | 1.9199 |  |  | 0.091077 | 0.13908 |  |  | 0.16173 | 0.23426
10 | 1.07 | 0.033899 | 0.01 | 0.043899 | 0.66338 | 1.7333 | 0.99088 | 2.0608 |  |  | 0.092674 | 0.15293 |  |  | 0.16654 | 0.25133
12 | 1.2463 | 0.045997 | 0.012 | 0.057997 | 0.62385 | 1.8701 | 0.95549 | 2.2018 |  |  | 0.09347 | 0.16782 |  |  | 0.17061 | 0.26949
14 | 1.4226 | 0.059945 | 0.014 | 0.073945 | 0.58433 | 2.007 | 0.9201 | 2.3427 |  |  | 0.093466 | 0.18376 |  |  | 0.17394 | 0.28877
15 | 1.5012 | 0.066824 | 0.017 | 0.083824 | 0.56456 | 2.0657 | 0.9024 | 2.4036 |  |  | 0.092745 | 0.19292 |  |  | 0.17466 | 0.29937
16 | 1.5593 | 0.071618 | 0.02 | 0.091618 | 0.5448 | 2.1041 | 0.88471 | 2.444 |  |  | 0.091 | 0.19897 |  |  | 0.17383 | 0.30633
17 | 1.5954 | 0.07574 | 0.024 | 0.09974 | 0.52504 | 2.1204 | 0.86702 | 2.4624 |  |  | 0.088256 | 0.20435 |  |  | 0.17143 | 0.31205
18 | 1.6078 | 0.076576 | 0.024 | 0.10058 | 0.50528 | 2.1131 | 0.84932 | 2.4571 |  |  | 0.08455 | 0.20148 |  |  | 0.16744 | 0.3089
19 | 1.5948 |  |  |  | 0.48552 | 2.0804 | 0.83163 | 2.4265
20 | 1.5549 |  |  |  | 0.46575 | 2.0206 | 0.81393 | 2.3688
21 | 1.4863 |  |  |  | 0.44599 | 1.9323 | 0.79624 | 2.2825

## CL^2-CD crociera
Campo di validità dell'approssimazione
di polare parabolica.